## Sheet1
These are Reg Boor's original notes dating from 1990 Aeromodeller article.
Propeller blade planforms based on Prof. Eugene Larrabee theory
Propeller Geometric Pitch to Diameter (P/D) Ratio
| Fraction of Radius | 1.3 | 1.4 | 1.5 | 1.6 | 1.7 | 1.8 | 1.9 | 2
| 0.1 | 0.193 | 0.173 | 0.157 | 0.143 | 0.13 | 0.121 | 0.112 | 0.105
| 0.2 | 0.575 | 0.532 | 0.493 | 0.46 | 0.431 | 0.403 | 0.38 | 0.36
| 0.3 | 0.864 | 0.828 | 0.793 | 0.759 | 0.727 | 0.695 | 0.667 | 0.642
| 0.4 | 0.986 | 0.975 | 0.959 | 0.94 | 0.922 | 0.899 | 0.879 | 0.86
| 0.5 | 0.986 | 0.997 | 1 | 1 | 0.999 | 0.992 | 0.985 | 0.978
| 0.6 | 0.914 | 0.936 | 0.953 | 0.967 | 0.98 | 0.986 | 0.993 | 0.998
| 0.7 | 0.795 | 0.823 | 0.848 | 0.869 | 0.89 | 0.904 | 0.921 | 0.935
| 0.8 | 0.645 | 0.673 | 0.696 | 0.72 | 0.742 | 0.751 | 0.78 | 0.799
| 0.9 | 0.449 | 0.471 | 0.49 | 0.508 | 0.528 | 0.544 | 0.561 | 0.578
| 0.95 | 0.315 | 0.33 | 0.344 | 0.359 | 0.373 | 0.385 | 0.398 | 0.411
| 0.96 | 0.282 | 0.295 | 0.308 | 0.32 | 0.333 | 0.345 | 0.357 | 0.368
| 0.97 | 0.244 | 0.256 | 0.266 | 0.277 | 0.289 | 0.298 | 0.309 | 0.319
| 0.98 | 0.197 | 0.207 | 0.217 | 0.226 | 0.235 | 0.243 | 0.252 | 0.261
| 0.99 | 0.139 | 0.147 | 0.152 | 0.16 | 0.166 | 0.171 | 0.177 | 0.184
Let us be quite clear. This method does not design your propeller, you have to do that by choosing the
P/D ratio that best suits the required performance and by deciding the diameter that will absorb the power.
The method given here produces a blade planform that goes some way towards satisfying minimum induced
loss conditions for that propeller, making the transfer of power from rubber to thrust a more efficient process.
The figures given in the table above are ordinates for Larrabee like propellers. The P/D ratios are typical for
indoor duration models.
First of all decide on the propeller diameter, its pitch and the maximum chord of the blade to be used.
Divide the Pitch by the Diameter to get the P/D ratio.
First of all multiply the radius of your propeller by the figures in the extreme left hand column, write down these values.
Draw a line and mark off the radii along it.
Next multiply your chosen maximum chord by the column of ordinates under your designed P/D ratio and
write these chord figures alongside the radii you've just calculated.
For each of your marked radii positions measure and mark half the chord each side of the line.
Join up your dots and you should have a Larrabee style blade shape.